## Main
No. | Requirement | Solution/design consideration | Agreed Consideration
1 | Base interface to the chamber is hermetically sealed except for the filter patch | Use rubber washers for screws and gaskets for seals, silicon in the holes for cables and silicon ring on angled surface to seal neck of chamber | Yes
2 | Sealed plate to cover filter patch air exchange to isolate chamber entirely, as some mushrooms can grow in a entirely sealed environment with no air exchange | Create a plate with a gasket which can be screwed into the base plate to seal off the filter patch from the chamber | Yes
3 | Bottle spray should spray directly from the centre of the build plate so it wets the substrate centrally | Place the bottle draw in the middle of the design, perhaps make a deflector shield/drip tray to ensure it goes into the middle | Yes
4 | Higher power LEDs that has a good lighting distribution onto the suspended substrate, multiple of them should shine from the outer edge of the baseplate onto the substrate. E.g, three of them in a ring | Mounting Ring? To be considered depending on the LED part chosen and arrangement | No
5 | Sterilizing UV LED package and growing UV LED in a easily switchable package | Electrical connector poking through baseplate with a mounting mechanism (clip or screw?) | No
6 | Peltier cooling system | Peltier clamped using heat resistant clamp (e.g. metal) to isolate the heat from the 3D printed chassis, fan blowing onto heatsinks on both sides of peltier so heat doesn’t build up. | Yes
7 | Thermocouple system to get temperature of both sides of peltier | Terminal blocks for both sides of peltier and space for cables to run through | Yes
8 | Adafruit temperature and humidity sensor mounted on standoffs | Screw holes in base plate to mount it suspended inside the chamber | No
9 | Adafruit interface screen on front panel | Adafruit screen within BOM needs to be mounted on the front panel | Yes
10 | Rotary encoder on front panel | Rotary encoder (without PCB) needs to be mounted on the front panel | Yes
11 | Interface switch on front panel | Switch which turns screen on and off needs to be mounted on front panel, can also be replaced with a relay on PCB and button if space is a concern. | Yes
12 | Space for PCB in the top of enclosure | Within the top of enclosure, a minimum of four holes for standoffs to mount the PCB. (M3) | Yes
13 | Fault LED on front panel. | LED on front panel to show fault or attention required | Yes
14 | Design needs to be fully created and a prototype should be made before moving onto version 6 | Ensure design is fully manufacturable | Yes
15 | Hole for filter patch and sealed channel | Hole on side of enclosure for filter patch, routing air down into chamber via a hermetically sealed channel. Must be compliant with requirement 2 | Yes
16 | Bottle drawer | Bottle drawer should be insertable with a guide to make it easy to insert. Bottle drawer should have a locking method that requires little force to unlock and lock drawer so it can handle the force from the servo. Example may be gravity or sping loaded pins which can be pushed upwards to release. Bottle drawer should have small window or viewing port to observe water level | Yes
17 | Beams for holding substrate | two spaced beams which can wrap string around to hang the substrate from | Yes

## Resarch
No. | Test | Result | Pass
1 | Check transparency of glass for UV radiation
2 | Find good lighting angle LED
3 | Find UV wavelength that requires either mushroom growth or sterilzation of the glass chamer
4 | Check servo can spray bottle | In progress: to be printed
5 | Check hole size of adafruit temperature and humidity sensor | Checked from CAD: 2.5mm
6 | Check why when placing nuts mid 3d print, does it cause it to draw filament over the hole and block it | In progress: to be printed

## Data
Yes
No