## Sheet1
No | Part | Desc | Qty | Link | Part number
1 | 5V PSU | 5V 5A Psu | 1 | 25W 5V 5A Single Output Switching Power Supply - Mean Well ¦ CPC
2 | Rotary encoder |  | 1 | docs.arduino.cc/hardware/modulino-knob/
3 | Arduino | Arduino Mega rev3 | 1
4 | Relay | Single relay module | 1 | VooGenzek 5 PCS 5V 1-Channel Relay Module Board Shield High Level Trigger for PIC AVR DSP ARM Compatible with Arduino : Amazon.co.uk: Business, Industry & Science
5 | Motor driver | Driver for peltier for peltier and fan | 2 | Hailege BTS7960 43A Dual H-Bridge Stepper Motor Drive Current Limit Control Semiconductor Refrigeration PWM for Smart Car Motor Drive : Amazon.co.uk: Business, Industry & Science | https://www.handsontec.com/dataspecs/module/BTS7960%20Motor%20Driver.pdf | https://electropeak.com/learn/interfacing-bts7960-43a-high-power-motor-driver-module-with-arduino/
6 | Rotary encoder | Disputed | 1 | https://www.amazon.co.uk/Rainorning-Magnetic-Brushless-Measurement-Direction/dp/B0F92BXSPD/ref=sr_1_68?crid=3QI73SY7CVL52&dib=eyJ2IjoiMSJ9.mHUl55SvZKvVqR7qxUKK1SmiXumphoKgZLdmBBgajI2jbGw3aPSLWEgNmBJlHdcW1lrAFa7uPavi3LdkS3hJcJibR0NFKK4ll4DR6srC4DMri3M4nXdZLL6LF-hi7rK2dJtMFEuqWUMNNgHDLMXUjiqGb33fVrxYseSl4uI3Oal6TjAiarwzgMCuHbrV4kqe-GN0D_Y6DogHXC4k4CK54rSt2_srAprBqpJ8X7k_dH2ZAywqcCHjE9o_zqG0QIun.K2_RIXSaDcVufFPSOK-DkjpUbGwnhLRlmX5apXwqWK4&dib_tag=se&keywords=rotary+encoder&qid=1758332976&s=industrial&sprefix=rotary+encoder%2Cindustrial%2C64&sr=1-68&xpid=0LzyF44mzf7IG
7 | Rock switch | switch for power | 1 | https://uk.rs-online.com/web/p/rocker-switches/8074286?gb=s
8 | Current sensor | 5A ACS712 Current Sensor | 1 | https://amzn.eu/d/iJ9XhAQ
9 | 10k Pot | LED dimmer | 1 | https://uk.rs-online.com/web/p/potentiometers/8427002?gb=s
10 | 5V PSU | Replacement 25W PSU | 1 | https://uk.rs-online.com/web/p/switching-power-supplies/6446935 | 644-6935