## BOM
Assembly components
No | Part | Desc | Qty | Link | Part number | Supplier
1 | m3x6 seal screw |  | 16 | https://www.accu.co.uk/metric-socket-cap-head-sealing-screws/606062-SSCSOR-M3-6-A2?_gl=1*1ip1lwv*_up*MQ..*_ga*NjQzNzg0NTc2LjE3ODA3ODg3NjM.*_ga_4P9VWHTYXD*czE3ODA3ODg3NjMkbzEkZzEkdDE3ODA3ODg3NjMkajYwJGwxJGg3OTM2NjU0NDU. | SSCSOR-M3-6-A2 | Accu
2 | M3Xx5x5 spacer |  | 8 | https://www.accu.co.uk/threaded-standoffs/464711-HHTPS-M3-5-5-S-Z#cad | HHTPS-M3-5-5-S-Z | Accu
3 | M3x10 seal screw |  | 5 | https://www.accu.co.uk/metric-socket-cap-head-sealing-screws/606034-SSCSOR-M3-10-A2 | SSCSOR-M3-10-A2 | Accu
4 | M3 Nut |  | 5 | https://www.accu.co.uk/hexagon-nuts/7888-HPN-M3-A2?_gl=1*1nt9gj8*_up*MQ..*_ga*MjgzMjIzOTYuMTc4MDg3NTQ3MA..*_ga_4P9VWHTYXD*czE3ODA4NzU0NjkkbzEkZzEkdDE3ODA4NzU0NjkkajYwJGwxJGgxMDkyNTc4NjQ3 | HPN-M3-A2 | Accu
5 | Solenoid valve | DC 4.5V 6V 12V 24V Tiny Mini Solenoid Valve Normally Closed N/C Flow Control Water Valve 5V Water pump | 1 | https://www.aliexpress.com/item/1005002708460134.html?src=google&src=google&albch=shopping&acnt=494-037-6276&isdl=y&slnk=&plac=&mtctp=&albbt=Google_7_shopping&aff_platform=google&aff_short_key=UneMJZVf&gclsrc=aw.ds&albagn=888888&ds_e_adid=&ds_e_matchtype=&ds_e_device=c&ds_e_network=x&ds_e_product_group_id=&ds_e_product_id=en1005002708460134&ds_e_product_merchant_id=109378291&ds_e_product_country=GB&ds_e_product_language=en&ds_e_product_channel=online&ds_e_product_store_id=&ds_url_v=2&albcp=23838444405&albag=&isSmbAutoCall=false&needSmbHouyi=false&gad_source=1&gad_campaignid=23838478926#nav-specification | N/A
6 | Jubilee clip |  | 1 (10) | https://uk.rs-online.com/web/p/clip-kits/1440700 | 144-0700 | RS
7 | Tubing | 3mm ID 5mm OD PVC tubing | 1 |  | 218-4297 | RS
8 | Battery holder | 3x AA battery holder | 1 | RS PRO AA Battery Holder Coil Spring ¦ RS | 185-4647 | RS
9 | WAGO block | 5 way lever connector | 1 (10) |  | 883-7557 | RS
10 | OLED screen | 0.96 inch oled yellow blue screen | 1 | https://uk.rs-online.com/web/p/oled-displays/2543586 | 254-3586 | RS
11 | SD card reader | SD card reader for logging | 1 (10) | Youmile 10 pcs SD Card Module Micro SD SDHC TF Card Adapter Reader Module with SPI Interface Level Conversion Chip with pinheader for Arduino : Amazon.co.uk: Computers & Accessories |  | Amazon
12 | m2 screw | m2 screw for sd card reader | 2 |  | SSB-M2-6-A2 | Accu
13 | m1.4 screw | m1.4 screw for arduino nano | 4 |  | SIP-M1.4-10-A2 | Accu
14 | WAGO block alt | 5 way lever connector for smaller wires | 1 |  | 507-7011 | RS
15 | Pneumatic fitting | Festo QSM Series, 153306 Pneumatic Fitting 6mm Push-in, Male, M5, G | 1 |  | 121-6039 | RS
16 | m3 standoff | Wurth Elektronik M3 Standoff, 10 mm Body, 8 mm Stud, Brass | 1 |  | 184-2797 | RS
17 | m3 standoff | Wurth Elektronik M3 Standoff, 12 mm Body, 6 mm Stud, Brass | 3 |  | 184-2848 | RS
18 | m3 countersunk | M3 countersunk for battery plate | 4 |  | SSK-M3-6-A2 | Accu
19 | push fit connector |  | 1 |  | 289-0796 | RS
20 | 90 degrees connector |  | 1 |  | 364-157 | RS
PCB components
No | Part | Desc | Qty | Link | Part number
1 | Arduino | Arduino nano every (already present) | 1 | ABX00028-full-pinout.pdf
2 | Screen | Adafruit monochrome OLED display | 1 | Monochrome 0.96 128x64 OLED Graphic Display - STEMMA QT : ID 326 : Adafruit Industries, Unique & fun DIY electronics and kits | 326