## BOM
Assembly components
No | Part | Desc | Qty | Link | Part number | Supplier
1 | m3x6 seal screw |  | 16 | https://www.accu.co.uk/metric-socket-cap-head-sealing-screws/606062-SSCSOR-M3-6-A2?_gl=1*1ip1lwv*_up*MQ..*_ga*NjQzNzg0NTc2LjE3ODA3ODg3NjM.*_ga_4P9VWHTYXD*czE3ODA3ODg3NjMkbzEkZzEkdDE3ODA3ODg3NjMkajYwJGwxJGg3OTM2NjU0NDU. | SSCSOR-M3-6-A2 | Accu
2 | M3Xx5x5 spacer |  | 8 | https://www.accu.co.uk/threaded-standoffs/464711-HHTPS-M3-5-5-S-Z#cad | HHTPS-M3-5-5-S-Z | Accu
3 | M3x10 seal screw |  | 5 | https://www.accu.co.uk/metric-socket-cap-head-sealing-screws/606034-SSCSOR-M3-10-A2 | SSCSOR-M3-10-A2 | Accu
4 | M3 Nut |  | 5 | https://www.accu.co.uk/hexagon-nuts/7888-HPN-M3-A2?_gl=1*1nt9gj8*_up*MQ..*_ga*MjgzMjIzOTYuMTc4MDg3NTQ3MA..*_ga_4P9VWHTYXD*czE3ODA4NzU0NjkkbzEkZzEkdDE3ODA4NzU0NjkkajYwJGwxJGgxMDkyNTc4NjQ3 | HPN-M3-A2 | Accu
5 | Solenoid valve | DC 4.5V 6V 12V 24V Tiny Mini Solenoid Valve Normally Closed N/C Flow Control Water Valve 5V Water pump | 1 | https://www.aliexpress.com/item/1005002708460134.html?src=google&src=google&albch=shopping&acnt=494-037-6276&isdl=y&slnk=&plac=&mtctp=&albbt=Google_7_shopping&aff_platform=google&aff_short_key=UneMJZVf&gclsrc=aw.ds&albagn=888888&ds_e_adid=&ds_e_matchtype=&ds_e_device=c&ds_e_network=x&ds_e_product_group_id=&ds_e_product_id=en1005002708460134&ds_e_product_merchant_id=109378291&ds_e_product_country=GB&ds_e_product_language=en&ds_e_product_channel=online&ds_e_product_store_id=&ds_url_v=2&albcp=23838444405&albag=&isSmbAutoCall=false&needSmbHouyi=false&gad_source=1&gad_campaignid=23838478926#nav-specification | N/A
6 | Jubilee clip |  | 1 (10) | https://uk.rs-online.com/web/p/clip-kits/1440700 | 144-0700 | RS
7 | Tubing FDA | 3mm ID 5mm OD PVC tubing | 1 |  | 218-4297 | RS
8 | Battery holder | 3x AA battery holder | 1 | RS PRO AA Battery Holder Coil Spring ¦ RS | 185-4647 | RS
9 | WAGO block | 5 way lever connector | 1 (10) |  | 883-7557 | RS
10 | OLED screen | 0.96 inch oled yellow blue screen | 1 | https://uk.rs-online.com/web/p/oled-displays/2543586 | 254-3586 | RS
11 | SD card reader | SD card reader for logging | 1 (10) | Youmile 10 pcs SD Card Module Micro SD SDHC TF Card Adapter Reader Module with SPI Interface Level Conversion Chip with pinheader for Arduino : Amazon.co.uk: Computers & Accessories |  | Amazon
12 | m2 screw | m2 screw for sd card reader | 2 |  | SSB-M2-6-A2 | Accu
13 | m1.4 screw | m1.4 screw for arduino nano | 4 |  | SIP-M1.4-10-A2 | Accu
14 | WAGO block alt | 5 way lever connector for smaller wires | 1 |  | 507-7011 | RS
15 | Pneumatic fitting | Festo QSM Series, 153306 Pneumatic Fitting 6mm Push-in, Male, M5, G | 1 |  | 121-6039 | RS
16 | m3 standoff | Wurth Elektronik M3 Standoff, 10 mm Body, 8 mm Stud, Brass | 1 |  | 184-2797 | RS
17 | m3 standoff | Wurth Elektronik M3 Standoff, 12 mm Body, 6 mm Stud, Brass | 3 |  | 184-2848 | RS
18 | m3 countersunk | M3x8 countersunk | 13 |  | SSK-M3-8-A2 | Accu
19 | push fit connector |  | 1 |  | 289-0796 | RS
20 | m3 brass insert |  |  |  | 278-534 | RS
21 | m2 brass insert |  | 5 |  | HTBI-M2-BR | Accu
22 | Cable gland |  | 1 |  | 834-775 | RS
23 | Rotary encoder |  | 1 |  | ? | ?
24 | Temp and humidity sensor | SHT45 | 2 | https://thepihut.com/products/adafruit-sensirion-sht45-precision-temperature-humidity-sensor-stemma-qt-qwiic?_su_rec=gPgvVkC3dW6FfAEJq0881OPq3ij1vB_9ivObglz7OCtLQ4x9CCdThHfIblPWfjWXhaHp-Zus8pchBDixiEBvxtzl42kSFJXCLvApSIxeqGJQjZOxL-qQVXRPFEycGK4nyFUlvQ9d1l4NTvszKXRB66hcvtZM-w7LyzjejeUuSTZvU1BHrcSJX66WPwzqIMBMte3ImXEEsYUXJIT0WVrBMUbtJprp3CR7IZcgfUrcaSDC2_aDX3a5DxLpMvGPp_IZV6Dtk2z_af85Pg&_su_rec_id=6d4cbdf2-c7e9-45e2-b9f7-1df4307d347d-1792449471&variant=54007545102721 |  | PI HUT
25 | M2 Sealing | M2 Sealing for SHT45 Temp and humidity sensor | 4 |  | SSCSOR-M2-6-A2 | Accu
26 | M2 Standoff | M2 standoff for SHT45 temp and humidity | 4 |  | 184-2630 | RS
27 | O Ring | RS PRO Silicone O-Ring O-Ring, 130 mm ID, 136 mm OD | 1 |  | 772-172 | RS
28 | O ring |  |  |  | BS159 | PolyMax
29 | M3 Screw for tank | M3 x 20mm Full Thread Socket Cap Head Screws (DIN 912 / ISO 4762) - Stainless Steel (A2) | 3 |  | SSC-M3-20-A2 | Accu
30 | M2 Screw for SHT45 | M3 x 4mm Full Thread Socket Cap Head Screws (DIN 912 / ISO 4762) - Stainless Steel (A2) | 4 |  | SSCF-M2-4-A2 | Accu
31 | m2 nut |  | 8 |  | HPN-M2-A2 | Accu
32 | RTD Module | Timer | 1 | https://thepihut.com/collections/new-products-maker/products/adafruit-ds3231-precision-rtc-stemma-qt?_su_rec=fWJplwWF6C3IJSyup8joWkrzSEnHXQGQh7Xx6Z8UTCoIXZeAd55wFvCgRr9lB01zDsbbFju39l8itWnOd6yg2FU-ggVe12pEOHP1Uwkw6-XQVqwBIqQ_KIckkRLVf27I1-yW3NMasugoJ88nyQYAFgFl8aWbMSIWdNq8NyZLQvJOiy1216EzqWSn2lz56Sf-XWFSOamgn_iP_9oLw94c9MouHfoGQxOjusUGsCZ7YZjIhQCNnkj7C69Zrkq_QFMHQ8voVprXnHY&_su_rec_id=8916d1a6-0939-43c9-9e52-5482099ece57-1792888263 |  | PI HUT
33 | M5 Marine | M5 Marine nut for water fittings | 2 |  | HPN-M5-A4 | Accu
PCB components
No | Part | Desc | Qty | Link | Part number
1 | Arduino | Arduino nano every (already present) | 1 | ABX00028-full-pinout.pdf
2 | Screen | Adafruit monochrome OLED display | 1 | Monochrome 0.96 128x64 OLED Graphic Display - STEMMA QT : ID 326 : Adafruit Industries, Unique & fun DIY electronics and kits | 326
3 | Terminal block 6 | Pheonix contact 6 way terminal block | 3 |  | 220-4305
4 | Terminal block 2 | Pheonix contact 2 way terminal block | 1 |  | 220-4260
5 | alt duino |  |  | https://thepihut.com/products/arduino-nano-r4?variant=54562752627073
6 | MOSFET | Infineon HEXFET N-Channel MOSFET, 47 A, 55 V Enhancement, 3-Pin TO-220 IRLZ44NPBF | 4 |  | 541-0086